## Classification
*Mandatory field
|  | FMI Compatibility |  |  |  |  | FMU features | [6 empty] | *Testing Tools (at least 2 passing tools) | [7 empty] | References
FMU file name | Model Definition | *Authoring Tool | *FMI compiler | *Host platform | *Target Platform | *Static/Dynamic lib linking | *FMI version | *ME/CS | Arch | CS Solver (if CS) | #inputs | #outputs | Source zipped | FMU Compliance checker | Other/hand generated calling sequence | Simulink 2017b | Easy5 2017.1 | OpenModelica | FMPy | Amesim16 | Other (Dymola, pyFMI...) | *Path in repo FMU_Deliverables\Boeing_Test_FMU... | Comments
PID_Euler_0_01_sf | PID controller with tunable parameters for the gains. Targeting 32 bits binaries | Simulink 2016b + FMI Kit | gcc 4.4.7 | CentOS6.8 | Linux64 | Static | 2 | CS | Linux64 | Euler fixed step (0.01s) | 2 | 1 | No | FMU CC pass |  | Simulink pass |  |  | FMPy pass | AMESim pass |  | ...Co-sim\linux32\Simulink2016b_FMIKit | Working fine. The following line has to be run prior to simulation: $export LD_PRELOAD=/usr/lib/libm.so
plant_Euler_0_001 | Plant (composed by three transfer functions representing an actuator, a mechanical load an a sensor). Support for InitialState enabled. | OMEdit | gcc 5.3.1 | CentOS6.8 | Linux64 and Linux32 | Static | 2 | CS | Linux64 | Euler fixed step (0.001s) | 1 | 2 | Yes | FMU CC pass |  | Simulink pass |  |  | FMPy pass | AMESim pass |  | ...Co-sim\linux32_and_linux64\OMEdit_1_12 | N/A
Note on D5: Obtainable with objdump -s --section .comment /path/to/binary
Note on G5: Obtainable with ldd /path/to/binary
Note on G6: Alejandro Torres Gamiz: The following line has to be run prior to simulation: $export LD_PRELOAD=/usr/lib/libm.so

## Field Explanation
FIELD | Description | OPT. FIELDS | DESCRIPTION
> C.C. results | Results from Compliance Checker (i.e. warnings and errors)
Amesim | Brief explanation on the test passed with this tool
Compliance Checker | Brief explanation (or just check mark) on the test passed with this tool
doc link | A link to documentation related to the FMU
FMI Compiler | The compiler used to generate the FMU file
FMI Library | Brief explanation on the test passed with this tool
FMI SDK | Brief explanation on the test passed with this tool
FMI Version | 1.0 or 2.0, The current versions of the FMI Standard
FMU Module | The name of the FMU module
Host | The platform hosting the compilation
Jmodelica/PyFMI | Brief explanation on the test passed with this tool
ME/CS | The FMI type, Model Exchange (ME) or Co-Simulation (CS)
Model Definition | A brief introduction to the model
Modeling Tool | The tool used to develop the model (Modelica, Dymola, Simulink, Text Editor,...)
OM | Brief explanation on the test passed with this tool
path in repo | The absolute path in the git repo
Simulink | Brief explanation on the test passed with this tool
Solver | In case of CS type, the embedded solver
Sources Zipped | When the FMU includes the source code (.c, .h)
static/dynamic lib linking | Whether the FMU were created with static or dynamic library linking
Target | The compiler target platform

## Performance
Times (ms for 0:0.01:1 simulation that counts only the loop, not the init nor the shutdown, in the CentOS 6.8 VM hosted by i5-6300U@2.40GHz w/ 8GB)
Sim executor | File name / CLI |  | 1 | 2 | 3 | 4 | 5 | 6 | 7 | 8 | 9 | 10 | Average
bfmi | RK4_solver/mass.fmu | CPU | [10 empty] | #DIV/0!
| nice -n-20 ./viaemu/build/viaemu.bin ~/workspace/Boeing/ines/FMU_Deliverables/Boeing_Test_FMU/Co-sim/linux64/Easy5_2017/mass/RK4_solver/mass.fmu -i ~/workspace/Boeing/ines/FMU_Deliverables/Boeing_Test_FMU/Co-sim/linux64/Easy5_2017/mass/csv/EASY_step_input.in.csv -v4 | Sim | [10 empty] | #DIV/0!
| RK4_solver/mass.fmu | CPU | [10 empty] | #DIV/0!
| nice -n-20 ./viaemu/build/viaemu.bin ~/workspace/Boeing/ines/FMU_Deliverables/Boeing_Test_FMU/Co-sim/linux64/Easy5_2017/mass/RK4_solver/mass.fmu -i ~/workspace/Boeing/ines/FMU_Deliverables/Boeing_Test_FMU/Co-sim/linux64/Easy5_2017/mass/csv/EASY_step_input.in.csv -v4 | Sim | [10 empty] | #DIV/0!
| RK4_solver/load_discrete.fmu | CPU | [10 empty] | #DIV/0!
| nice -n-20 ./viaemu/build/viaemu.bin ~/workspace/Boeing/ines/FMU_Deliverables/Boeing_Test_FMU/Co-sim/linux64/Easy5_2017/load_v2_CS/RK4_solver/load_discrete.fmu -i ~/workspace/Boeing/ines/FMU_Deliverables/Boeing_Test_FMU/Co-sim/linux64/Easy5_2017/load_v2_CS/csv/EASY_step_input.in.csv -v4 | Sim | [10 empty] | #DIV/0!
| RK4_solver/load_discrete.fmu | CPU | [10 empty] | #DIV/0!
|  | Sim | [10 empty] | #DIV/0!
| RK4_solver/E5_multiEMA_tf_closedloop.fmu | CPU | [10 empty] | #DIV/0!
|  | Sim | [10 empty] | #DIV/0!
| RK4_solver/E5_multiEMA_tf_closedloop.fmu | CPU | [10 empty] | #DIV/0!
|  | Sim | [10 empty] | #DIV/0!
| RK4_solver/E5_EMA_tf_closedloop.fmu | CPU | [10 empty] | #DIV/0!
|  | Sim | [10 empty] | #DIV/0!
| RK4_solver/E5_EMA_tf_closedloop.fmu | CPU | [10 empty] | #DIV/0!
|  | Sim | [10 empty] | #DIV/0!
E5 | RK4_solver/TEST_creation_model/mass_TEST.0.ezmf | ? | [10 empty] | #DIV/0!
| RK4_solver/TEST_creation_model/load_discrete_TEST.0.ezmf | ? | [10 empty] | #DIV/0!
| RK4_solver/TEST_creation_model/E5_multiEMA_tf_closedloop_TEST.2.ezmf | ? | [10 empty] | #DIV/0!
| RK4_solver/TEST_creation_model/E5_EMA_tf_closedloop_TEST.0.ezmf | ? | [10 empty] | #DIV/0!